## BPF Calculator
ASHRAE Standard 90.1 Performance Rating Method (Appendix G) Building Performance Factor Calculation Tool
This calculator can be used to develop a custom set of Building Performance Factors (BPFs) for use with the Performance Rating Method of ASHRAE Standard 90.1-2016 though 2022 when approved by the Authority Having Jurisdiction or Rating Authority. BPFs are calculated using metrics of energy cost, site energy, source energy, and greenhouse gas emissions following the approach described in ASHRAE Standard 90.1-2022 Informative Appendix I. The BPF values published in ASHRAE Standard 90.1 use energy cost, source energy and GHG emissions factors that are based on representative national average values. Jurisdictions can use this tool to better align BPF values with local values. Where a jurisdiction requires the use of hourly or other time of use data to calculate energy costs, emissions or source energy, calculate and enter values representing the annual blended or annual average values. In addition to calculating BPFs analogous to those published in the various editions of the standard, the tool also calculates alternative BPFs using an updated approach described in he PNNL Technical Support Document titled, "​Commercial Building Prototypes Based on ANSI/ASHRAE/IES Standard 90.1-2019 Appendix G PRM"1. The intent is that a jurisdiction or rating authority may choose to adopt BPFs using the updated approach, as the authors believe these to be more technically sound.
1. | Commercial Building Prototypes Based on ANSI/ASHRAE/IES Standard 90.1-2019 Appendix G PRM
Directions: Cells in light red are editable
1. Select the applicable version of ASHRAE Standard 90.1. 2. Next select the BPF Approach. "As Published": This choice reflects the specific set of prototype results used in the development of the published BPF values in each version of the 90.1 Standard. For 90.1-2016 and 90.1-2019 the BPF are based on the prototype models developed for 90.1-2004 because true Appendix G Baseline prototypes were not yet available.
"New Approach": This choice uses recently updated Appendix G Baseline Prototype results that follow the Appendix G baseline rules and include adjustments to the prototype models made after a specific code has been published. The basis of these BPF are detailed in the PNNL Technical Support Document titled, "​Commercial Building Prototypes Based on ANSI/ASHRAE/IES Standard 90.1-2019 Appendix G PRM". | [26 empty] | Instructions to reproduce the cost BPF values published in Table 4.2.1.1 of ASHRAE 90.1: 1. select the applicable code year, 2. set the BPF Approach to "As-Published" 3. enter the cost factors for the applicable code year from the table below. ASHRAE 90.1 BPF Factors by Code Year
3. Enter values for cost, carbon and/or source energy conversion factors for both electricity and natural gas. When using fossil fuels other than natural gas, enter values using the correct units as shown. Default BPF Factors for source energy and GHG emisisons, from ASHRAE 90.1-2022 Appendix I, are shown in the table to the right and can be used for any code year. To reproduce the published cost BPF values in Table 4.2.1.1 of ASHRAE 90.1 follow the instructions to the right.
[29 empty] | Energy Cost |  |  |  | Source Energy |  |  |  | Emissions
Code Year: |  | 90.1-2016 |  |  |  |  | BPF Approach: | As Published | [18 empty] | Code Year |  | Elec $/kWh |  | Gas $/therm |  | Elec tric source kBTU to site kWh |  | Fuel source kBTU to therm |  | Electric lb CO2e to site kWh |  | Fuel lb CO2e to therm
| Electricity | [12 empty] | Natural Gas (Fossil Fuel) | [12 empty] | 90.1-2022 |  | 0.1099 |  | 0.802
| Cost: | 0.1013 |  | $/site kWh |  |  |  | 0.029689 | $/site kBTU |  |  |  |  | Cost: | 1 |  | $/therm |  | 0.01 | $/site kBtu | [6 empty] | 90.1-2019 |  | 0.1063 |  | 0.98 |  | 9.008 |  | 109 |  | 1.2 |  | 19.96
| Carbon: | 1.2 |  | lb/site kWh |  |  |  | 0.3517 | lb/site kBTU |  |  |  |  | Carbon: | 19.96 |  | lb/therm |  | 0.1996 | lb/site kBtu | [6 empty] | 90.1-2016 |  | 0.1013 |  | 1
| Source: | 9.008 |  | source kBtu/ site kWh |  |  |  | 2.6401 | source kBtu/ site kBTU |  |  |  |  | Source: | 109 |  | kBtu/therm |  | 1.09 | source kBtu/site kBtu
| BPF_Cost | [19 empty] | BPF_Carbon
| Group | 0A | 0B | 1A | 1B | 2A | 2B | 3A | 3B | 3C | 4A | 4B | 4C | 5A | 5B | 5C | 6A | 6B | 7 | 8 | Group | 0A | 0B | 1A | 1B | 2A | 2B | 3A | 3B | 3C | 4A | 4B | 4C | 5A | 5B | 5C | 6A | 6B | 7 | 8
| Apartment | 0.73 | 0.73 | 0.73 | 0.73 | 0.71 | 0.69 | 0.74 | 0.73 | 0.68 | 0.78 | 0.81 | 0.81 | 0.76 | 0.8 | 0.81 | 0.76 | 0.79 | 0.74 | 0.8 | Apartment | 0.74 | 0.73 | 0.74 | 0.73 | 0.71 | 0.7 | 0.75 | 0.74 | 0.7 | 0.77 | 0.81 | 0.8 | 0.75 | 0.79 | 0.79 | 0.74 | 0.77 | 0.72 | 0.79
| Medical | 0.64 | 0.56 | 0.64 | 0.56 | 0.6 | 0.56 | 0.6 | 0.56 | 0.54 | 0.57 | 0.53 | 0.55 | 0.59 | 0.52 | 0.55 | 0.57 | 0.52 | 0.56 | 0.56 | Medical | 0.63 | 0.57 | 0.63 | 0.57 | 0.6 | 0.56 | 0.6 | 0.56 | 0.54 | 0.56 | 0.53 | 0.55 | 0.58 | 0.53 | 0.55 | 0.56 | 0.53 | 0.55 | 0.56
| Hotel | 0.64 | 0.65 | 0.64 | 0.65 | 0.62 | 0.6 | 0.63 | 0.65 | 0.64 | 0.62 | 0.64 | 0.62 | 0.6 | 0.61 | 0.6 | 0.59 | 0.61 | 0.57 | 0.58 | Hotel | 0.63 | 0.64 | 0.63 | 0.64 | 0.61 | 0.59 | 0.64 | 0.65 | 0.64 | 0.62 | 0.64 | 0.6 | 0.59 | 0.6 | 0.59 | 0.58 | 0.6 | 0.56 | 0.56
| Office | 0.58 | 0.62 | 0.58 | 0.62 | 0.57 | 0.62 | 0.6 | 0.64 | 0.54 | 0.58 | 0.6 | 0.58 | 0.6 | 0.61 | 0.58 | 0.61 | 0.61 | 0.57 | 0.61 | Office | 0.58 | 0.62 | 0.58 | 0.62 | 0.57 | 0.62 | 0.6 | 0.64 | 0.54 | 0.58 | 0.61 | 0.58 | 0.6 | 0.61 | 0.58 | 0.61 | 0.61 | 0.55 | 0.59
| Food.Svc | 0.62 | 0.62 | 0.62 | 0.62 | 0.58 | 0.61 | 0.6 | 0.6 | 0.61 | 0.58 | 0.55 | 0.6 | 0.62 | 0.58 | 0.6 | 0.63 | 0.6 | 0.65 | 0.68 | Food.Svc | 0.65 | 0.65 | 0.65 | 0.65 | 0.63 | 0.65 | 0.65 | 0.65 | 0.68 | 0.64 | 0.62 | 0.65 | 0.67 | 0.64 | 0.65 | 0.68 | 0.67 | 0.7 | 0.72
| Retail | 0.52 | 0.58 | 0.52 | 0.58 | 0.53 | 0.58 | 0.54 | 0.62 | 0.6 | 0.55 | 0.6 | 0.6 | 0.55 | 0.59 | 0.61 | 0.55 | 0.58 | 0.53 | 0.53 | Retail | 0.52 | 0.58 | 0.52 | 0.58 | 0.53 | 0.58 | 0.54 | 0.62 | 0.61 | 0.54 | 0.6 | 0.6 | 0.54 | 0.6 | 0.6 | 0.53 | 0.56 | 0.51 | 0.52
| School | 0.46 | 0.53 | 0.46 | 0.53 | 0.47 | 0.53 | 0.49 | 0.52 | 0.5 | 0.49 | 0.5 | 0.49 | 0.5 | 0.5 | 0.5 | 0.49 | 0.5 | 0.47 | 0.51 | School | 0.46 | 0.54 | 0.46 | 0.54 | 0.47 | 0.54 | 0.49 | 0.53 | 0.5 | 0.49 | 0.51 | 0.51 | 0.49 | 0.52 | 0.48 | 0.48 | 0.49 | 0.46 | 0.5
| Warehouse | 0.51 | 0.52 | 0.51 | 0.52 | 0.56 | 0.58 | 0.57 | 0.59 | 0.63 | 0.58 | 0.6 | 0.63 | 0.6 | 0.61 | 0.65 | 0.66 | 0.66 | 0.67 | 0.67 | Warehouse | 0.5 | 0.52 | 0.5 | 0.52 | 0.55 | 0.58 | 0.57 | 0.59 | 0.64 | 0.58 | 0.6 | 0.63 | 0.61 | 0.61 | 0.65 | 0.64 | 0.63 | 0.65 | 0.65
| Other | 0.62 | 0.61 | 0.62 | 0.61 | 0.55 | 0.57 | 0.56 | 0.61 | 0.59 | 0.58 | 0.57 | 0.61 | 0.57 | 0.57 | 0.61 | 0.56 | 0.56 | 0.53 | 0.52 | Other | 0.61 | 0.62 | 0.61 | 0.62 | 0.56 | 0.58 | 0.57 | 0.62 | 0.61 | 0.6 | 0.58 | 0.63 | 0.58 | 0.6 | 0.58 | 0.57 | 0.55 | 0.54 | 0.53
| BPF_Source | [19 empty] | BPF_Site
| Group | 0A | 0B | 1A | 1B | 2A | 2B | 3A | 3B | 3C | 4A | 4B | 4C | 5A | 5B | 5C | 6A | 6B | 7 | 8 | Group | 0A | 0B | 1A | 1B | 2A | 2B | 3A | 3B | 3C | 4A | 4B | 4C | 5A | 5B | 5C | 6A | 6B | 7 | 8
| Apartment | 0.73 | 0.73 | 0.73 | 0.73 | 0.71 | 0.69 | 0.75 | 0.74 | 0.69 | 0.78 | 0.81 | 0.8 | 0.76 | 0.79 | 0.8 | 0.76 | 0.78 | 0.73 | 0.8 | Apartment | 0.75 | 0.74 | 0.75 | 0.74 | 0.72 | 0.71 | 0.76 | 0.76 | 0.72 | 0.76 | 0.8 | 0.78 | 0.73 | 0.77 | 0.76 | 0.72 | 0.75 | 0.69 | 0.78
| Medical | 0.63 | 0.56 | 0.63 | 0.56 | 0.6 | 0.56 | 0.6 | 0.56 | 0.54 | 0.56 | 0.53 | 0.55 | 0.59 | 0.53 | 0.55 | 0.57 | 0.52 | 0.55 | 0.56 | Medical | 0.62 | 0.58 | 0.62 | 0.58 | 0.59 | 0.56 | 0.59 | 0.57 | 0.54 | 0.56 | 0.54 | 0.55 | 0.58 | 0.54 | 0.56 | 0.56 | 0.54 | 0.55 | 0.56
| Hotel | 0.63 | 0.64 | 0.63 | 0.64 | 0.6 | 0.58 | 0.63 | 0.64 | 0.64 | 0.61 | 0.63 | 0.6 | 0.58 | 0.6 | 0.59 | 0.58 | 0.6 | 0.56 | 0.57 | Hotel | 0.65 | 0.65 | 0.65 | 0.65 | 0.62 | 0.59 | 0.66 | 0.66 | 0.65 | 0.63 | 0.64 | 0.6 | 0.59 | 0.6 | 0.59 | 0.58 | 0.6 | 0.56 | 0.56
| Office | 0.58 | 0.62 | 0.58 | 0.62 | 0.57 | 0.62 | 0.6 | 0.64 | 0.54 | 0.58 | 0.61 | 0.58 | 0.6 | 0.61 | 0.58 | 0.61 | 0.61 | 0.56 | 0.6 | Office | 0.58 | 0.62 | 0.58 | 0.62 | 0.56 | 0.62 | 0.6 | 0.65 | 0.54 | 0.59 | 0.6 | 0.57 | 0.61 | 0.6 | 0.57 | 0.61 | 0.62 | 0.54 | 0.57
| Food.Svc | 0.64 | 0.64 | 0.64 | 0.64 | 0.61 | 0.63 | 0.63 | 0.63 | 0.65 | 0.61 | 0.59 | 0.63 | 0.65 | 0.61 | 0.63 | 0.66 | 0.64 | 0.68 | 0.7 | Food.Svc | 0.69 | 0.69 | 0.69 | 0.69 | 0.68 | 0.69 | 0.71 | 0.71 | 0.72 | 0.69 | 0.68 | 0.69 | 0.71 | 0.69 | 0.68 | 0.72 | 0.72 | 0.73 | 0.75
| Retail | 0.52 | 0.58 | 0.52 | 0.58 | 0.53 | 0.58 | 0.54 | 0.62 | 0.61 | 0.55 | 0.6 | 0.61 | 0.55 | 0.6 | 0.61 | 0.55 | 0.57 | 0.52 | 0.53 | Retail | 0.53 | 0.59 | 0.53 | 0.59 | 0.54 | 0.58 | 0.54 | 0.63 | 0.62 | 0.52 | 0.6 | 0.6 | 0.51 | 0.6 | 0.59 | 0.51 | 0.54 | 0.49 | 0.51
| School | 0.46 | 0.53 | 0.46 | 0.53 | 0.47 | 0.54 | 0.49 | 0.52 | 0.5 | 0.49 | 0.51 | 0.5 | 0.5 | 0.51 | 0.5 | 0.49 | 0.5 | 0.47 | 0.51 | School | 0.47 | 0.54 | 0.47 | 0.54 | 0.48 | 0.53 | 0.5 | 0.54 | 0.5 | 0.48 | 0.53 | 0.53 | 0.47 | 0.55 | 0.46 | 0.46 | 0.46 | 0.44 | 0.49
| Warehouse | 0.51 | 0.52 | 0.51 | 0.52 | 0.55 | 0.58 | 0.57 | 0.59 | 0.63 | 0.58 | 0.6 | 0.63 | 0.61 | 0.61 | 0.65 | 0.65 | 0.65 | 0.66 | 0.66 | Warehouse | 0.49 | 0.51 | 0.49 | 0.51 | 0.53 | 0.58 | 0.56 | 0.6 | 0.66 | 0.57 | 0.6 | 0.64 | 0.62 | 0.61 | 0.65 | 0.61 | 0.59 | 0.64 | 0.62
| Other | 0.61 | 0.61 | 0.61 | 0.61 | 0.56 | 0.58 | 0.57 | 0.62 | 0.6 | 0.6 | 0.57 | 0.64 | 0.58 | 0.59 | 0.58 | 0.58 | 0.56 | 0.54 | 0.53 | Other | 0.62 | 0.64 | 0.62 | 0.64 | 0.57 | 0.59 | 0.58 | 0.63 | 0.61 | 0.59 | 0.59 | 0.63 | 0.57 | 0.61 | 0.57 | 0.56 | 0.54 | 0.52 | 0.53
|  | 0 | 0 | 0 | 0 | 0 | 0 | 0 | 0 | 0 | 0 | 0 | 0 | 0 | 0 | 0 | 0 | 0 | 0 | 0

## Calculator (hidden)
Code Year Options
[16 empty] | 90.1-2016 |  | 0.1013 | 1 | 1
[8 empty] | Code Year | 90.1-2016_Pub | [6 empty] | 90.1-2019 |  | 0.1063 | 0.98
[9 empty] | Electricity | [6 empty] | 90.1-2022
[8 empty] | Cost | 0.029689 | $/site kBtu
[8 empty] | Carbon | 0.3517 | lb/site kBtu | [5 empty] | BPF Approach
[8 empty] | Source | 2.6401 | source kBtu/site kBtu | [5 empty] | As Published
[16 empty] | _Pub |  | <<----DO NOT Delete formula in cell R8
[8 empty] | Cost | 0.01 | $/site kBtu | [5 empty] | AP2016
[8 empty] | Carbon | 0.1996 | lb/site kBtu
[8 empty] | Source | 1.09 | source kBtu/site kBtu | [9 empty] | *For 90.1-2016 Published, the Final BPF is reduced by 0.05 to account for the adjustment factor applied in the original calculation
Coefficient A | Proposed Gas/Proposed Electric | [18 empty] | BPF_Cost
Group | 0A | 0B | 1A | 1B | 2A | 2B | 3A | 3B | 3C | 4A | 4B | 4C | 5A | 5B | 5C | 6A | 6B | 7 | 8 | Group | 0A | 0B | 1A | 1B | 2A | 2B | 3A | 3B | 3C | 4A | 4B | 4C | 5A | 5B | 5C | 6A | 6B | 7 | 8
Apartment | 0.17827 | 0.15857 | 0.17827 | 0.15857 | 0.27738 | 0.19528 | 0.46473 | 0.29968 | 0.45933 | 0.53539 | 0.34386 | 0.50651 | 0.78192 | 0.50001 | 0.66965 | 0.92922 | 0.66152 | 1.1076 | 1.3443 | Apartment | 0.73 | 0.73 | 0.73 | 0.73 | 0.71 | 0.69 | 0.74 | 0.73 | 0.68 | 0.78 | 0.81 | 0.81 | 0.76 | 0.8 | 0.81 | 0.76 | 0.79 | 0.74 | 0.8
Medical | 0.26155 | 0.2447 | 0.26155 | 0.2447 | 0.3465 | 0.31672 | 0.40717 | 0.33952 | 0.59321 | 0.47937 | 0.36295 | 0.61913 | 0.56822 | 0.53723 | 0.66559 | 0.62954 | 0.58965 | 0.71154 | 0.96041 | Medical | 0.64 | 0.56 | 0.64 | 0.56 | 0.6 | 0.56 | 0.6 | 0.56 | 0.54 | 0.57 | 0.53 | 0.55 | 0.59 | 0.52 | 0.55 | 0.57 | 0.52 | 0.56 | 0.56
Hotel | 0.33955 | 0.36319 | 0.33955 | 0.36319 | 0.51119 | 0.43528 | 0.67885 | 0.60412 | 0.97945 | 0.78733 | 0.72932 | 0.95289 | 0.93097 | 0.91315 | 1.0744 | 1.0681 | 1.0647 | 1.1758 | 1.5438 | Hotel | 0.64 | 0.65 | 0.64 | 0.65 | 0.62 | 0.6 | 0.63 | 0.65 | 0.64 | 0.62 | 0.64 | 0.62 | 0.6 | 0.61 | 0.6 | 0.59 | 0.61 | 0.57 | 0.58
Office | 0.024549 | 0.025338 | 0.024549 | 0.025338 | 0.049841 | 0.030841 | 0.11572 | 0.054709 | 0.062707 | 0.18535 | 0.077255 | 0.1167 | 0.31244 | 0.14335 | 0.15336 | 0.39755 | 0.29407 | 0.4145 | 0.75387 | Office | 0.58 | 0.62 | 0.58 | 0.62 | 0.57 | 0.62 | 0.6 | 0.64 | 0.54 | 0.58 | 0.6 | 0.58 | 0.6 | 0.61 | 0.58 | 0.61 | 0.61 | 0.57 | 0.61
Food.Svc | 0.47567 | 0.48455 | 0.47567 | 0.48455 | 0.96819 | 0.67858 | 1.6133 | 1.2423 | 2.4409 | 2.5179 | 2.0424 | 2.989 | 3.4949 | 2.9579 | 3.855 | 4.4128 | 4.0468 | 5.7627 | 8.5087 | Food.Svc | 0.62 | 0.62 | 0.62 | 0.62 | 0.58 | 0.61 | 0.6 | 0.6 | 0.61 | 0.58 | 0.55 | 0.6 | 0.62 | 0.58 | 0.6 | 0.63 | 0.6 | 0.65 | 0.68
Retail | 0.046741 | 0.062024 | 0.046741 | 0.062024 | 0.10772 | 0.07408 | 0.2285 | 0.12746 | 0.19138 | 0.31911 | 0.19686 | 0.37936 | 0.52335 | 0.42469 | 0.57046 | 0.64692 | 0.4659 | 0.87014 | 1.4644 | Retail | 0.52 | 0.58 | 0.52 | 0.58 | 0.53 | 0.58 | 0.54 | 0.62 | 0.6 | 0.55 | 0.6 | 0.6 | 0.55 | 0.59 | 0.61 | 0.55 | 0.58 | 0.53 | 0.53
School | 0.073129 | 0.093038 | 0.073129 | 0.093038 | 0.18634 | 0.12646 | 0.31986 | 0.3067 | 0.46324 | 0.3915 | 0.50917 | 0.79122 | 0.52183 | 0.8502 | 0.49697 | 0.67045 | 0.54571 | 0.88889 | 1.8192 | School | 0.46 | 0.53 | 0.46 | 0.53 | 0.47 | 0.53 | 0.49 | 0.52 | 0.5 | 0.49 | 0.5 | 0.49 | 0.5 | 0.5 | 0.5 | 0.49 | 0.5 | 0.47 | 0.51
Warehouse | 0.0025379 | 0.025402 | 0.0025379 | 0.025402 | 0.18046 | 0.090742 | 0.51724 | 0.30096 | 0.57746 | 0.91268 | 0.57264 | 0.76436 | 1.498 | 0.85298 | 0.86898 | 1.2431 | 0.86349 | 2.0637 | 2.0271 | Warehouse | 0.51 | 0.52 | 0.51 | 0.52 | 0.56 | 0.58 | 0.57 | 0.59 | 0.63 | 0.58 | 0.6 | 0.63 | 0.6 | 0.61 | 0.65 | 0.66 | 0.66 | 0.67 | 0.67
Other | 0.20724 | 0.27404 | 0.20724 | 0.27404 | 0.25051 | 0.17549 | 0.3809 | 0.30275 | 0.42146 | 0.53261 | 0.44484 | 0.56492 | 0.71468 | 0.61089 | 0.66539 | 0.74905 | 0.65331 | 0.92488 | 1.5754 | Other | 0.62 | 0.61 | 0.62 | 0.61 | 0.55 | 0.57 | 0.56 | 0.61 | 0.59 | 0.58 | 0.57 | 0.61 | 0.57 | 0.57 | 0.61 | 0.56 | 0.56 | 0.53 | 0.52
Coefficient B | Baseline Electric/Proposed Electric | [18 empty] | BPF_Source
Group | 0A | 0B | 1A | 1B | 2A | 2B | 3A | 3B | 3C | 4A | 4B | 4C | 5A | 5B | 5C | 6A | 6B | 7 | 8 | Group | 0A | 0B | 1A | 1B | 2A | 2B | 3A | 3B | 3C | 4A | 4B | 4C | 5A | 5B | 5C | 6A | 6B | 7 | 8
Apartment | 1.2974 | 1.3013 | 1.2974 | 1.3013 | 1.3271 | 1.3672 | 1.288 | 1.3043 | 1.4057 | 1.1799 | 1.1505 | 1.1393 | 1.1868 | 1.1553 | 1.1131 | 1.1725 | 1.1494 | 1.1961 | 1.1412 | Apartment | 0.73 | 0.73 | 0.73 | 0.73 | 0.71 | 0.69 | 0.75 | 0.74 | 0.69 | 0.78 | 0.81 | 0.8 | 0.76 | 0.79 | 0.8 | 0.76 | 0.78 | 0.73 | 0.8
Medical | 1.4287 | 1.6606 | 1.4287 | 1.6606 | 1.5091 | 1.6519 | 1.5113 | 1.6674 | 1.7012 | 1.62 | 1.765 | 1.6796 | 1.5687 | 1.7938 | 1.6832 | 1.6024 | 1.8021 | 1.6375 | 1.6356 | Medical | 0.63 | 0.56 | 0.63 | 0.56 | 0.6 | 0.56 | 0.6 | 0.56 | 0.54 | 0.56 | 0.53 | 0.55 | 0.59 | 0.53 | 0.55 | 0.57 | 0.52 | 0.55 | 0.56
Hotel | 1.5229 | 1.4825 | 1.5229 | 1.4825 | 1.5842 | 1.6139 | 1.5459 | 1.4723 | 1.4905 | 1.5455 | 1.4909 | 1.5226 | 1.587 | 1.5536 | 1.5499 | 1.6035 | 1.5536 | 1.6271 | 1.5724 | Hotel | 0.63 | 0.64 | 0.63 | 0.64 | 0.6 | 0.58 | 0.63 | 0.64 | 0.64 | 0.61 | 0.63 | 0.6 | 0.58 | 0.6 | 0.59 | 0.58 | 0.6 | 0.56 | 0.57
Office | 1.5952 | 1.4892 | 1.5952 | 1.4892 | 1.6141 | 1.49 | 1.5339 | 1.4454 | 1.6827 | 1.5888 | 1.5118 | 1.5631 | 1.5358 | 1.4941 | 1.5607 | 1.5283 | 1.5115 | 1.5583 | 1.4845 | Office | 0.58 | 0.62 | 0.58 | 0.62 | 0.57 | 0.62 | 0.6 | 0.64 | 0.54 | 0.58 | 0.61 | 0.58 | 0.6 | 0.61 | 0.58 | 0.61 | 0.61 | 0.56 | 0.6
Food.Svc | 1.5429 | 1.5611 | 1.5429 | 1.5611 | 1.7144 | 1.6106 | 1.7638 | 1.7192 | 1.7697 | 1.8969 | 1.9526 | 1.8356 | 1.7984 | 1.9779 | 1.8376 | 1.8166 | 1.9969 | 1.8427 | 1.8309 | Food.Svc | 0.64 | 0.64 | 0.64 | 0.64 | 0.61 | 0.63 | 0.63 | 0.63 | 0.65 | 0.61 | 0.59 | 0.63 | 0.65 | 0.61 | 0.63 | 0.66 | 0.64 | 0.68 | 0.7
Retail | 1.7685 | 1.6074 | 1.7685 | 1.6074 | 1.7112 | 1.6057 | 1.6622 | 1.5144 | 1.5368 | 1.5737 | 1.5262 | 1.5041 | 1.5699 | 1.5566 | 1.4844 | 1.5424 | 1.5193 | 1.5912 | 1.6142 | Retail | 0.52 | 0.58 | 0.52 | 0.58 | 0.53 | 0.58 | 0.54 | 0.62 | 0.61 | 0.55 | 0.6 | 0.61 | 0.55 | 0.6 | 0.61 | 0.55 | 0.57 | 0.52 | 0.53
School | 1.9798 | 1.7195 | 1.9798 | 1.7195 | 1.9563 | 1.7004 | 1.8875 | 1.7937 | 1.8036 | 1.7954 | 1.8895 | 1.9447 | 1.7175 | 1.9523 | 1.6781 | 1.7164 | 1.6655 | 1.7421 | 1.6755 | School | 0.46 | 0.53 | 0.46 | 0.53 | 0.47 | 0.54 | 0.49 | 0.52 | 0.5 | 0.49 | 0.51 | 0.5 | 0.5 | 0.51 | 0.5 | 0.49 | 0.5 | 0.47 | 0.51
Warehouse | 1.7495 | 1.7236 | 1.7495 | 1.7236 | 1.6129 | 1.5854 | 1.5888 | 1.5712 | 1.5082 | 1.5582 | 1.5231 | 1.4783 | 1.5767 | 1.5134 | 1.4297 | 1.3067 | 1.2726 | 1.3178 | 1.2467 | Warehouse | 0.51 | 0.52 | 0.51 | 0.52 | 0.55 | 0.58 | 0.57 | 0.59 | 0.63 | 0.58 | 0.6 | 0.63 | 0.61 | 0.61 | 0.65 | 0.65 | 0.65 | 0.66 | 0.66
Other | 1.5528 | 1.564 | 1.5528 | 1.564 | 1.6531 | 1.599 | 1.6293 | 1.5319 | 1.5525 | 1.5229 | 1.6635 | 1.4545 | 1.5528 | 1.5957 | 1.5604 | 1.5241 | 1.6072 | 1.6051 | 1.6775 | Other | 0.61 | 0.61 | 0.61 | 0.61 | 0.56 | 0.58 | 0.57 | 0.62 | 0.6 | 0.6 | 0.57 | 0.64 | 0.58 | 0.59 | 0.58 | 0.58 | 0.56 | 0.54 | 0.53
Coefficient C | Baseline Gas/Proposed Electric | [18 empty] | BPF_Carbon
Group | 0A | 0B | 1A | 1B | 2A | 2B | 3A | 3B | 3C | 4A | 4B | 4C | 5A | 5B | 5C | 6A | 6B | 7 | 8 | Group | 0A | 0B | 1A | 1B | 2A | 2B | 3A | 3B | 3C | 4A | 4B | 4C | 5A | 5B | 5C | 6A | 6B | 7 | 8
Apartment | 0.17973 | 0.16104 | 0.17973 | 0.16104 | 0.34105 | 0.20837 | 0.51089 | 0.30541 | 0.48386 | 0.72414 | 0.43463 | 0.67275 | 1.1002 | 0.66986 | 0.9422 | 1.3212 | 0.92143 | 1.639 | 1.6905 | Apartment | 0.74 | 0.73 | 0.74 | 0.73 | 0.71 | 0.7 | 0.75 | 0.74 | 0.7 | 0.77 | 0.81 | 0.8 | 0.75 | 0.79 | 0.79 | 0.74 | 0.77 | 0.72 | 0.79
Medical | 0.46241 | 0.3272 | 0.46241 | 0.3272 | 0.57994 | 0.50397 | 0.67323 | 0.49607 | 0.98943 | 0.7966 | 0.53166 | 1.0096 | 0.90952 | 0.79713 | 1.0616 | 1.072 | 0.90031 | 1.2232 | 1.5528 | Medical | 0.63 | 0.57 | 0.63 | 0.57 | 0.6 | 0.56 | 0.6 | 0.56 | 0.54 | 0.56 | 0.53 | 0.55 | 0.58 | 0.53 | 0.55 | 0.56 | 0.53 | 0.55 | 0.56
Hotel | 0.39717 | 0.45486 | 0.39717 | 0.45486 | 0.67384 | 0.61554 | 0.82077 | 0.7913 | 1.3466 | 1.0976 | 1.0089 | 1.488 | 1.4386 | 1.3908 | 1.7164 | 1.6727 | 1.6239 | 1.9512 | 2.6294 | Hotel | 0.63 | 0.64 | 0.63 | 0.64 | 0.61 | 0.59 | 0.64 | 0.65 | 0.64 | 0.62 | 0.64 | 0.6 | 0.59 | 0.6 | 0.59 | 0.58 | 0.6 | 0.56 | 0.56
Office | 0.029021 | 0.038389 | 0.029021 | 0.038389 | 0.10074 | 0.057222 | 0.18883 | 0.070395 | 0.12053 | 0.27127 | 0.13623 | 0.2281 | 0.46372 | 0.26517 | 0.30684 | 0.59093 | 0.43023 | 0.85897 | 1.3272 | Office | 0.58 | 0.62 | 0.58 | 0.62 | 0.57 | 0.62 | 0.6 | 0.64 | 0.54 | 0.58 | 0.61 | 0.58 | 0.6 | 0.61 | 0.58 | 0.61 | 0.61 | 0.55 | 0.59
Food.Svc | 0.45981 | 0.45426 | 0.45981 | 0.45426 | 0.99345 | 0.66667 | 1.6888 | 1.2438 | 2.6754 | 2.8721 | 2.2241 | 3.5233 | 4.1027 | 3.3504 | 4.775 | 5.2239 | 4.5887 | 6.7812 | 10.0861 | Food.Svc | 0.65 | 0.65 | 0.65 | 0.65 | 0.63 | 0.65 | 0.65 | 0.65 | 0.68 | 0.64 | 0.62 | 0.65 | 0.67 | 0.64 | 0.65 | 0.68 | 0.67 | 0.7 | 0.72
Retail | 0.049027 | 0.05681 | 0.049027 | 0.05681 | 0.18113 | 0.089759 | 0.42995 | 0.14128 | 0.2494 | 0.75939 | 0.30493 | 0.63379 | 1.1338 | 0.63956 | 0.9565 | 1.4061 | 0.9459 | 1.8877 | 2.8142 | Retail | 0.52 | 0.58 | 0.52 | 0.58 | 0.53 | 0.58 | 0.54 | 0.62 | 0.61 | 0.54 | 0.6 | 0.6 | 0.54 | 0.6 | 0.6 | 0.53 | 0.56 | 0.51 | 0.52
School | 0.093173 | 0.13892 | 0.093173 | 0.13892 | 0.28172 | 0.22629 | 0.50667 | 0.41069 | 0.84978 | 0.81761 | 0.69751 | 1.1546 | 1.2032 | 1.1186 | 1.2682 | 1.5365 | 1.357 | 2.1209 | 3.5464 | School | 0.46 | 0.54 | 0.46 | 0.54 | 0.47 | 0.54 | 0.49 | 0.53 | 0.5 | 0.49 | 0.51 | 0.51 | 0.49 | 0.52 | 0.48 | 0.48 | 0.49 | 0.46 | 0.5
Warehouse | 0.11758 | 0.11149 | 0.11758 | 0.11149 | 0.40879 | 0.13622 | 0.90205 | 0.44123 | 0.7282 | 1.5081 | 0.90177 | 1.0959 | 2.1483 | 1.2997 | 1.2466 | 2.0777 | 1.6331 | 3.1325 | 3.2526 | Warehouse | 0.5 | 0.52 | 0.5 | 0.52 | 0.55 | 0.58 | 0.57 | 0.59 | 0.64 | 0.58 | 0.6 | 0.63 | 0.61 | 0.61 | 0.65 | 0.64 | 0.63 | 0.65 | 0.65
Other | 0.24195 | 0.29121 | 0.24195 | 0.29121 | 0.37796 | 0.24546 | 0.5727 | 0.38318 | 0.58932 | 0.87358 | 0.59985 | 0.83608 | 1.2167 | 0.85365 | 1.106 | 1.359 | 1.1742 | 1.7601 | 2.7842 | Other | 0.61 | 0.62 | 0.61 | 0.62 | 0.56 | 0.58 | 0.57 | 0.62 | 0.61 | 0.6 | 0.58 | 0.63 | 0.58 | 0.6 | 0.58 | 0.57 | 0.55 | 0.54 | 0.53
BPF_Site
[20 empty] | Group | 0A | 0B | 1A | 1B | 2A | 2B | 3A | 3B | 3C | 4A | 4B | 4C | 5A | 5B | 5C | 6A | 6B | 7 | 8
[20 empty] | Apartment | 0.75 | 0.74 | 0.75 | 0.74 | 0.72 | 0.71 | 0.76 | 0.76 | 0.72 | 0.76 | 0.8 | 0.78 | 0.73 | 0.77 | 0.76 | 0.72 | 0.75 | 0.69 | 0.78
[20 empty] | Medical | 0.62 | 0.58 | 0.62 | 0.58 | 0.59 | 0.56 | 0.59 | 0.57 | 0.54 | 0.56 | 0.54 | 0.55 | 0.58 | 0.54 | 0.56 | 0.56 | 0.54 | 0.55 | 0.56
[20 empty] | Hotel | 0.65 | 0.65 | 0.65 | 0.65 | 0.62 | 0.59 | 0.66 | 0.66 | 0.65 | 0.63 | 0.64 | 0.6 | 0.59 | 0.6 | 0.59 | 0.58 | 0.6 | 0.56 | 0.56
[20 empty] | Office | 0.58 | 0.62 | 0.58 | 0.62 | 0.56 | 0.62 | 0.6 | 0.65 | 0.54 | 0.59 | 0.6 | 0.57 | 0.61 | 0.6 | 0.57 | 0.61 | 0.62 | 0.54 | 0.57
[20 empty] | Food.Svc | 0.69 | 0.69 | 0.69 | 0.69 | 0.68 | 0.69 | 0.71 | 0.71 | 0.72 | 0.69 | 0.68 | 0.69 | 0.71 | 0.69 | 0.68 | 0.72 | 0.72 | 0.73 | 0.75
[20 empty] | Retail | 0.53 | 0.59 | 0.53 | 0.59 | 0.54 | 0.58 | 0.54 | 0.63 | 0.62 | 0.52 | 0.6 | 0.6 | 0.51 | 0.6 | 0.59 | 0.51 | 0.54 | 0.49 | 0.51
[20 empty] | School | 0.47 | 0.54 | 0.47 | 0.54 | 0.48 | 0.53 | 0.5 | 0.54 | 0.5 | 0.48 | 0.53 | 0.53 | 0.47 | 0.55 | 0.46 | 0.46 | 0.46 | 0.44 | 0.49
[20 empty] | Warehouse | 0.49 | 0.51 | 0.49 | 0.51 | 0.53 | 0.58 | 0.56 | 0.6 | 0.66 | 0.57 | 0.6 | 0.64 | 0.62 | 0.61 | 0.65 | 0.61 | 0.59 | 0.64 | 0.62
[20 empty] | Other | 0.62 | 0.64 | 0.62 | 0.64 | 0.57 | 0.59 | 0.58 | 0.63 | 0.61 | 0.59 | 0.59 | 0.63 | 0.57 | 0.61 | 0.57 | 0.56 | 0.54 | 0.52 | 0.53
BPFi,j=(EC+Ai,j *GC)/(Bi,j *EC+Ci,j *GC) (Equation X-1)
Ai,j, Bi,j, Ci,j = coefficients from Tables X5-2, X5-3 and X5-4 for building area type i and climate zone j
EC = custom electricity conversion factor expressed using the units shown in Table X5-1 for the selected metric
GC = custom natural gas conversion factor expressed using the units shown in Table X5-1 for the selected metric

## Coefficent Library (hidden)
90.1-2016 - New Approach |  |  | based on PNNL results ASHRAE90.1_2022_ApxG/Batch_03 April 2024 | [16 empty] | 90.1-2019 - New Approach |  |  | based on PNNL results ASHRAE90.1_2022_ApxG/Batch_03 April 2024 | [16 empty] | 90.1-2022 - New Approach |  |  | based on PNNL results ASHRAE90.1_2022_ApxG/Batch_03 April 2024 | [16 empty] | 90.1-2016 - Published | [19 empty] | 90.1-2019 - Published | [19 empty] | 90.1-2022 | (based on Adjusted 90.1-2022 savings of additional 8% for prototypes and 5% for other)
Coefficient A | Proposed Gas/Proposed Electric | [18 empty] | Coefficient A | Proposed Gas/Proposed Electric | [18 empty] | Coefficient A | Proposed Gas/Proposed Electric | [18 empty] | Coefficient A | Proposed Gas/Proposed Electric | [18 empty] | Coefficient A | Proposed Gas/Proposed Electric | [18 empty] | Coefficient A | Proposed Gas/Proposed Electric
Group | 0A | 0B | 1A | 1B | 2A | 2B | 3A | 3B | 3C | 4A | 4B | 4C | 5A | 5B | 5C | 6A | 6B | 7 | 8 | Group | 0A | 0B | 1A | 1B | 2A | 2B | 3A | 3B | 3C | 4A | 4B | 4C | 5A | 5B | 5C | 6A | 6B | 7 | 8 | Group | 0A | 0B | 1A | 1B | 2A | 2B | 3A | 3B | 3C | 4A | 4B | 4C | 5A | 5B | 5C | 6A | 6B | 7 | 8 | Group | 0A | 0B | 1A | 1B | 2A | 2B | 3A | 3B | 3C | 4A | 4B | 4C | 5A | 5B | 5C | 6A | 6B | 7 | 8 | Group | 0A | 0B | 1A | 1B | 2A | 2B | 3A | 3B | 3C | 4A | 4B | 4C | 5A | 5B | 5C | 6A | 6B | 7 | 8 | Group | 0A | 0B | 1A | 1B | 2A | 2B | 3A | 3B | 3C | 4A | 4B | 4C | 5A | 5B | 5C | 6A | 6B | 7 | 8
Apartment | 0.29 | 0.31785 | 0.41348 | 0.39125 | 0.51233 | 0.54326 | 0.65306 | 0.79824 | 1.1126 | 1.4227 | 1.0327 | 1.6599 | 1.9284 | 1.4368 | 1.8136 | 2.1267 | 1.9146 | 2.3575 | 2.8038 | Apartment | 0.32023 | 0.34707 | 0.44699 | 0.4293 | 0.54764 | 0.57186 | 0.74046 | 0.7587 | 1.2088 | 1.2631 | 0.94114 | 1.4472 | 1.7185 | 1.2744 | 1.5385 | 1.9332 | 1.7282 | 2.1342 | 2.5624 | Apartment | 0.33369 | 0.36336 | 0.47658 | 0.45363 | 0.58983 | 0.61427 | 0.78984 | 0.81444 | 1.5402 | 1.3388 | 0.98138 | 1.5617 | 1.812 | 1.3144 | 1.6538 | 2.0023 | 1.7969 | 2.1952 | 2.628 | Apartment | 0.17827 | 0.15857 | 0.17827 | 0.15857 | 0.27738 | 0.19528 | 0.46473 | 0.29968 | 0.45933 | 0.53539 | 0.34386 | 0.50651 | 0.78192 | 0.50001 | 0.66965 | 0.92922 | 0.66152 | 1.1076 | 1.3443 | Apartment | 0.19486 | 0.17926 | 0.19486 | 0.17926 | 0.24622 | 0.23896 | 0.49359 | 0.326 | 0.39913 | 0.45331 | 0.37773 | 0.61862 | 0.64853 | 0.60119 | 0.6377 | 0.82754 | 0.65251 | 0.80515 | 0.96024 | Apartment | 0.3006 | 0.3261 | 0.4321 | 0.4064 | 0.5158 | 0.5445 | 0.7128 | 0.6952 | 1.1709 | 1.1302 | 0.8644 | 1.2685 | 1.5138 | 1.1288 | 1.3067 | 1.7228 | 1.5398 | 1.8543 | 2.1737
Medical | 0.25523 | 0.2772 | 0.34071 | 0.31259 | 0.4208 | 0.37077 | 0.56897 | 0.41035 | 0.54313 | 0.63899 | 0.46167 | 0.74417 | 0.78916 | 0.5899 | 0.80245 | 0.92113 | 0.78758 | 1.0736 | 1.3851 | Medical | 0.12565 | 0.13991 | 0.16483 | 0.16445 | 0.24387 | 0.20858 | 0.32252 | 0.26229 | 0.30074 | 0.46937 | 0.3224 | 0.51552 | 0.63432 | 0.45886 | 0.82008 | 0.79373 | 0.80329 | 1.109 | 1.433 | Medical | 0.13657 | 0.15036 | 0.17244 | 0.17579 | 0.26444 | 0.22096 | 0.34906 | 0.27701 | 0.3232 | 0.49522 | 0.34343 | 0.54563 | 0.66882 | 0.47454 | 0.83091 | 0.81316 | 0.77136 | 1.0879 | 1.4079 | Medical | 0.26155 | 0.2447 | 0.26155 | 0.2447 | 0.3465 | 0.31672 | 0.40717 | 0.33952 | 0.59321 | 0.47937 | 0.36295 | 0.61913 | 0.56822 | 0.53723 | 0.66559 | 0.62954 | 0.58965 | 0.71154 | 0.96041 | Medical | 0.30312 | 0.30862 | 0.30312 | 0.30862 | 0.34612 | 0.33804 | 0.46572 | 0.35444 | 0.51269 | 0.56339 | 0.38861 | 0.65916 | 0.7013 | 0.49493 | 0.70372 | 0.78116 | 0.6524 | 0.8865 | 1.0704 | Medical | 0.125 | 0.1412 | 0.1507 | 0.1544 | 0.1979 | 0.1602 | 0.2319 | 0.2098 | 0.2688 | 0.3262 | 0.2596 | 0.3865 | 0.4926 | 0.3624 | 0.5972 | 0.6143 | 0.6194 | 0.8438 | 1.0747
Hotel | 0.30935 | 0.33585 | 0.39416 | 0.39443 | 0.44413 | 0.50799 | 0.56008 | 0.73822 | 0.90146 | 0.98864 | 0.88432 | 1.1878 | 1.2946 | 1.0986 | 1.2936 | 1.552 | 1.4371 | 1.8748 | 2.5248 | Hotel | 0.34153 | 0.36362 | 0.4389 | 0.43046 | 0.50863 | 0.57753 | 0.65494 | 0.77388 | 0.86615 | 1.1295 | 1.0046 | 1.2793 | 1.4288 | 1.257 | 1.4545 | 1.6549 | 1.6045 | 1.9615 | 2.558 | Hotel | 0.32065 | 0.34276 | 0.41449 | 0.40714 | 0.48949 | 0.55401 | 0.63318 | 0.72793 | 0.84485 | 1.0246 | 0.94891 | 1.2086 | 1.2937 | 1.1608 | 1.3754 | 1.4738 | 1.4507 | 1.8141 | 2.3946 | Hotel | 0.33955 | 0.36319 | 0.33955 | 0.36319 | 0.51119 | 0.43528 | 0.67885 | 0.60412 | 0.97945 | 0.78733 | 0.72932 | 0.95289 | 0.93097 | 0.91315 | 1.0744 | 1.0681 | 1.0647 | 1.1758 | 1.5438 | Hotel | 0.41673 | 0.43223 | 0.41673 | 0.43223 | 0.5195 | 0.6141 | 0.80473 | 0.76522 | 1.0739 | 1.0025 | 0.89845 | 1.2596 | 1.2639 | 1.0937 | 1.3811 | 1.3938 | 1.4006 | 1.6479 | 2.0872 | Hotel | 0.2711 | 0.2833 | 0.3267 | 0.3373 | 0.3922 | 0.4544 | 0.5143 | 0.6042 | 0.6922 | 0.842 | 0.7668 | 0.9723 | 1.0639 | 0.9353 | 1.0888 | 1.2454 | 1.1995 | 1.4783 | 1.9709
Office | 0 | 0 | 0 | 0 | 0 | 0 | 0 | 0.037502 | 0.0082287 | 0.21937 | 0.073933 | 0.18414 | 0.41278 | 0.22557 | 0.2244 | 0.62458 | 0.45514 | 0.63028 | 0.97587 | Office | 0 | 0 | 0 | 0 | 0 | 0 | 0 | 0.04718 | 0.010887 | 0.24939 | 0.093423 | 0.22603 | 0.46074 | 0.26507 | 0.28261 | 0.70341 | 0.53381 | 0.68658 | 1.0767 | Office | 0 | 0 | 0 | 0 | 0 | 0 | 0 | 0.060472 | 0.014697 | 0.28309 | 0.10075 | 0.26517 | 0.48138 | 0.2895 | 0.33279 | 0.73094 | 0.54564 | 0.72595 | 1.1565 | Office | 0.024549 | 0.025338 | 0.024549 | 0.025338 | 0.049841 | 0.030841 | 0.11572 | 0.054709 | 0.062707 | 0.18535 | 0.077255 | 0.1167 | 0.31244 | 0.14335 | 0.15336 | 0.39755 | 0.29407 | 0.4145 | 0.75387 | Office | 0.030501 | 0.03127 | 0.030501 | 0.03127 | 0.040697 | 0.041072 | 0.09293 | 0.066009 | 0.059137 | 0.18181 | 0.09049 | 0.1436 | 0.31763 | 0.18414 | 0.16686 | 0.47882 | 0.33425 | 0.45009 | 0.69741 | Office | 0 | 0 | 0 | 0 | 0 | 0 | 0 | 0.0425 | 0.0105 | 0.2479 | 0.0868 | 0.2155 | 0.4409 | 0.2496 | 0.2634 | 0.6874 | 0.5018 | 0.6405 | 0.9613
Food.Svc | 0.22632 | 0.24646 | 0.32359 | 0.30569 | 0.38822 | 0.45061 | 0.52198 | 0.79116 | 0.87621 | 1.6631 | 1.2109 | 1.7357 | 2.5512 | 1.8767 | 2.1355 | 3.1163 | 2.6914 | 4.0031 | 6.0777 | Food.Svc | 0.24378 | 0.26645 | 0.35711 | 0.33341 | 0.43038 | 0.50188 | 0.57865 | 0.89269 | 1.0238 | 1.9042 | 1.3806 | 2.0509 | 2.9239 | 2.1435 | 2.5454 | 3.7037 | 3.0742 | 4.7833 | 7.0495 | Food.Svc | 0.21915 | 0.23932 | 0.32202 | 0.29918 | 0.38722 | 0.4501 | 0.51603 | 0.84417 | 0.98531 | 1.792 | 1.2739 | 1.9323 | 2.7848 | 2.002 | 2.4206 | 3.5245 | 2.8878 | 4.5886 | 6.7847 | Food.Svc | 0.47567 | 0.48455 | 0.47567 | 0.48455 | 0.96819 | 0.67858 | 1.6133 | 1.2423 | 2.4409 | 2.5179 | 2.0424 | 2.989 | 3.4949 | 2.9579 | 3.855 | 4.4128 | 4.0468 | 5.7627 | 8.5087 | Food.Svc | 0.46216 | 0.49352 | 0.46216 | 0.49352 | 0.77208 | 0.83637 | 1.7479 | 1.2886 | 2.0152 | 2.9244 | 2.1554 | 3.4495 | 4.2804 | 3.141 | 3.6533 | 5.0444 | 4.4258 | 6.4114 | 9.1803 | Food.Svc | 0.221 | 0.2418 | 0.3366 | 0.312 | 0.3984 | 0.4813 | 0.5416 | 0.8752 | 1.0794 | 1.8987 | 1.3855 | 2.0956 | 2.9552 | 2.1791 | 2.622 | 3.7419 | 3.1353 | 4.8743 | 7.2168
Retail | 0 | 0 | 0 | 0 | 0 | 0 | 0 | 0.074501 | 0.0093183 | 0.61927 | 0.1922 | 0.43356 | 1.0271 | 0.52634 | 0.56512 | 1.3541 | 0.92706 | 1.3135 | 1.9135 | Retail | 0 | 0 | 0 | 0 | 0 | 0 | 0 | 0.093908 | 0.015147 | 0.70726 | 0.21392 | 0.51578 | 1.1657 | 0.57412 | 0.66663 | 1.512 | 1.0199 | 1.4566 | 2.0898 | Retail | 0 | 0 | 0 | 0 | 0 | 0 | 0 | 0.074675 | 0.011509 | 0.68606 | 0.16705 | 0.48657 | 1.0292 | 0.48202 | 0.5516 | 1.4518 | 0.89486 | 1.5489 | 1.8191 | Retail | 0.046741 | 0.062024 | 0.046741 | 0.062024 | 0.10772 | 0.07408 | 0.2285 | 0.12746 | 0.19138 | 0.31911 | 0.19686 | 0.37936 | 0.52335 | 0.42469 | 0.57046 | 0.64692 | 0.4659 | 0.87014 | 1.4644 | Retail | 0.045728 | 0.071565 | 0.045728 | 0.071565 | 0.080602 | 0.074183 | 0.23131 | 0.16438 | 0.12056 | 0.44751 | 0.24089 | 0.5289 | 0.73246 | 0.51767 | 0.61558 | 0.95417 | 0.65788 | 1.169 | 1.7213 | Retail | 0 | 0 | 0 | 0 | 0 | 0 | 0 | 0.0509 | 0.0056 | 0.4874 | 0.1141 | 0.3074 | 0.8526 | 0.3748 | 0.3778 | 1.1246 | 0.6886 | 1.1802 | 1.5119
School | 0.032453 | 0.037578 | 0.044298 | 0.045912 | 0.053908 | 0.067835 | 0.069887 | 0.18788 | 0.17623 | 0.41498 | 0.32308 | 0.70039 | 0.75387 | 0.69954 | 0.75994 | 1.1357 | 0.93403 | 1.4571 | 2.5976 | School | 0.03487 | 0.039981 | 0.048839 | 0.049839 | 0.060179 | 0.074647 | 0.080148 | 0.20373 | 0.19313 | 0.47919 | 0.36203 | 0.75309 | 0.89487 | 0.79036 | 0.86179 | 1.3288 | 1.0594 | 1.6119 | 2.8447 | School | 0.038439 | 0.043046 | 0.053214 | 0.053617 | 0.06528 | 0.078462 | 0.085514 | 0.20164 | 0.1964 | 0.44386 | 0.3215 | 0.7215 | 0.8059 | 0.74984 | 0.79204 | 1.1723 | 0.91668 | 1.3804 | 2.4275 | School | 0.073129 | 0.093038 | 0.073129 | 0.093038 | 0.18634 | 0.12646 | 0.31986 | 0.3067 | 0.46324 | 0.3915 | 0.50917 | 0.79122 | 0.52183 | 0.8502 | 0.49697 | 0.67045 | 0.54571 | 0.88889 | 1.8192 | School | 0.089026 | 0.10418 | 0.089026 | 0.10418 | 0.15723 | 0.16733 | 0.33599 | 0.37497 | 0.35825 | 0.44138 | 0.62719 | 1.1344 | 0.69749 | 1.0864 | 0.76276 | 0.97494 | 0.86786 | 1.2274 | 2.2056 | School | 0.0346 | 0.0368 | 0.0447 | 0.0461 | 0.0581 | 0.0703 | 0.0791 | 0.2052 | 0.2586 | 0.3806 | 0.322 | 0.7076 | 0.6664 | 0.6527 | 0.7928 | 0.9529 | 0.7842 | 1.1857 | 2.0419
Warehouse | 0 | 0 | 0 | 0 | 0 | 0 | 0 | 0.11119 | 0.0098224 | 2.3602 | 0.77083 | 1.1289 | 4.0782 | 2.0764 | 1.1019 | 5.835 | 3.4659 | 5.4837 | 6.1324 | Warehouse | 0 | 0 | 0 | 0 | 0 | 0 | 0 | 0.12341 | 0.011964 | 2.4944 | 0.81543 | 1.2124 | 4.334 | 2.2027 | 1.1713 | 5.8632 | 3.6153 | 5.7104 | 6.3839 | Warehouse | 0 | 0 | 0 | 0 | 0 | 0 | 0 | 0.15121 | 0.015609 | 2.5785 | 0.8866 | 1.346 | 4.811 | 2.3791 | 1.3304 | 6.4285 | 3.9676 | 6.2807 | 6.9812 | Warehouse | 0.0025379 | 0.025402 | 0.0025379 | 0.025402 | 0.18046 | 0.090742 | 0.51724 | 0.30096 | 0.57746 | 0.91268 | 0.57264 | 0.76436 | 1.498 | 0.85298 | 0.86898 | 1.2431 | 0.86349 | 2.0637 | 2.0271 | Warehouse | 0.0010074 | 0.052384 | 0.0010074 | 0.052384 | 0.082094 | 0.16177 | 0.784 | 0.44781 | 0.46319 | 1.7858 | 0.86533 | 1.244 | 2.8154 | 1.5245 | 1.3616 | 3.6883 | 2.3323 | 3.7424 | 3.5604 | Warehouse | 0 | 0 | 0 | 0 | 0 | 0 | 0 | 0.1323 | 0.0158 | 2.6058 | 0.8393 | 1.2916 | 4.6583 | 2.2657 | 1.2302 | 6.2218 | 3.8034 | 5.9278 | 6.386
Other | 0.17784 | 0.19055 | 0.23175 | 0.22958 | 0.22194 | 0.19883 | 0.25581 | 0.38164 | 0.48239 | 0.86498 | 0.46683 | 0.93389 | 1.2424 | 0.86155 | 0.87708 | 1.5339 | 1.1688 | 1.5359 | 2.1909 | Other | 0.17019 | 0.18313 | 0.23243 | 0.22408 | 0.20589 | 0.18207 | 0.23776 | 0.36462 | 0.45003 | 0.84503 | 0.47195 | 0.87962 | 1.2631 | 0.86406 | 0.94316 | 1.5643 | 1.2397 | 1.6035 | 2.3536 | Other | 0.16358 | 0.17577 | 0.2387 | 0.21497 | 0.21149 | 0.1851 | 0.24537 | 0.36781 | 0.49617 | 0.84929 | 0.45401 | 0.90918 | 1.2578 | 0.85811 | 0.9012 | 1.5554 | 1.1793 | 1.587 | 2.2442 | Other | 0.20724 | 0.27404 | 0.20724 | 0.27404 | 0.25051 | 0.17549 | 0.3809 | 0.30275 | 0.42146 | 0.53261 | 0.44484 | 0.56492 | 0.71468 | 0.61089 | 0.66539 | 0.74905 | 0.65331 | 0.92488 | 1.5754 | Other | 0.23486 | 0.30909 | 0.23486 | 0.30909 | 0.23 | 0.21953 | 0.4342 | 0.35241 | 0.35391 | 0.61679 | 0.52005 | 0.69818 | 0.90448 | 0.71247 | 0.76816 | 1.0047 | 0.87128 | 1.1771 | 1.9086 | Other | 0.1552 | 0.1668 | 0.2257 | 0.205 | 0.1784 | 0.1568 | 0.2015 | 0.3111 | 0.4107 | 0.7223 | 0.388 | 0.7372 | 1.0594 | 0.7105 | 0.71 | 1.264 | 0.9793 | 1.2947 | 1.8802
Coefficient B | Baseline Electric/Proposed Electric | [18 empty] | Coefficient B | Baseline Electric/Proposed Electric | [18 empty] | Coefficient B | Baseline Electric/Proposed Electric | [18 empty] | Coefficient B | Baseline Electric/Proposed Electric | [18 empty] | Coefficient B | Baseline Electric/Proposed Electric | [18 empty] | Coefficient B | Baseline Electric/Proposed Electric
Group | 0A | 0B | 1A | 1B | 2A | 2B | 3A | 3B | 3C | 4A | 4B | 4C | 5A | 5B | 5C | 6A | 6B | 7 | 8 | Group | 0A | 0B | 1A | 1B | 2A | 2B | 3A | 3B | 3C | 4A | 4B | 4C | 5A | 5B | 5C | 6A | 6B | 7 | 8 | Group | 0A | 0B | 1A | 1B | 2A | 2B | 3A | 3B | 3C | 4A | 4B | 4C | 5A | 5B | 5C | 6A | 6B | 7 | 8 | Group | 0A | 0B | 1A | 1B | 2A | 2B | 3A | 3B | 3C | 4A | 4B | 4C | 5A | 5B | 5C | 6A | 6B | 7 | 8 | Group | 0A | 0B | 1A | 1B | 2A | 2B | 3A | 3B | 3C | 4A | 4B | 4C | 5A | 5B | 5C | 6A | 6B | 7 | 8 | Group | 0A | 0B | 1A | 1B | 2A | 2B | 3A | 3B | 3C | 4A | 4B | 4C | 5A | 5B | 5C | 6A | 6B | 7 | 8
Apartment | 1.2767 | 1.4092 | 1.3481 | 1.3959 | 1.3923 | 1.4914 | 1.3765 | 1.5036 | 1.8138 | 1.3687 | 1.4969 | 1.5398 | 1.3445 | 1.4597 | 1.5243 | 1.2682 | 1.3936 | 1.2736 | 1.1389 | Apartment | 1.4096 | 1.5386 | 1.4572 | 1.5316 | 1.4882 | 1.5699 | 1.5608 | 1.5699 | 1.9675 | 1.4661 | 1.5443 | 1.5984 | 1.4591 | 1.5354 | 1.5802 | 1.386 | 1.5059 | 1.4034 | 1.2593 | Apartment | 1.6394 | 1.7977 | 1.7346 | 1.8068 | 1.79 | 1.8833 | 1.8599 | 1.8791 | 2.7855 | 1.8481 | 1.8763 | 2.0328 | 1.8664 | 1.9044 | 2.0226 | 1.7463 | 1.9004 | 1.7666 | 1.5878 | Apartment | 1.2974 | 1.3013 | 1.2974 | 1.3013 | 1.3271 | 1.3672 | 1.288 | 1.3043 | 1.4057 | 1.1799 | 1.1505 | 1.1393 | 1.1868 | 1.1553 | 1.1131 | 1.1725 | 1.1494 | 1.1961 | 1.1412 | Apartment | 1.5095 | 1.4442 | 1.5095 | 1.4442 | 1.5452 | 1.5549 | 1.5 | 1.5118 | 1.7696 | 1.2699 | 1.3343 | 1.3611 | 1.2955 | 1.3788 | 1.342 | 1.3302 | 1.3013 | 1.3078 | 1.2557 | Apartment | 1.4717 | 1.5043 | 1.4395 | 1.4718 | 1.4336 | 1.4331 | 1.4546 | 1.3182 | 1.7013 | 1.3144 | 1.2634 | 1.3048 | 1.2827 | 1.2591 | 1.2881 | 1.2479 | 1.2776 | 1.2511 | 1.153
Medical | 1.314 | 1.3134 | 1.2948 | 1.2891 | 1.3208 | 1.3301 | 1.3351 | 1.3011 | 1.3481 | 1.3352 | 1.3188 | 1.3437 | 1.2937 | 1.331 | 1.3476 | 1.3062 | 1.3279 | 1.3259 | 1.3167 | Medical | 1.3583 | 1.3399 | 1.3477 | 1.3402 | 1.3467 | 1.3761 | 1.3814 | 1.3436 | 1.4073 | 1.397 | 1.3575 | 1.4048 | 1.3559 | 1.3779 | 1.3908 | 1.3725 | 1.3722 | 1.3796 | 1.3711 | Medical | 1.5266 | 1.5146 | 1.4835 | 1.522 | 1.5262 | 1.5663 | 1.5797 | 1.5273 | 1.6086 | 1.5949 | 1.5557 | 1.631 | 1.5945 | 1.615 | 1.6144 | 1.6012 | 1.5374 | 1.5473 | 1.5388 | Medical | 1.4287 | 1.6606 | 1.4287 | 1.6606 | 1.5091 | 1.6519 | 1.5113 | 1.6674 | 1.7012 | 1.62 | 1.765 | 1.6796 | 1.5687 | 1.7938 | 1.6832 | 1.6024 | 1.8021 | 1.6375 | 1.6356 | Medical | 1.6312 | 1.6479 | 1.6312 | 1.6479 | 1.7082 | 1.8646 | 1.7913 | 1.859 | 1.8292 | 1.8311 | 1.9032 | 1.9019 | 1.7911 | 1.9844 | 1.9022 | 1.7949 | 1.9959 | 1.8072 | 1.8129 | Medical | 1.4234 | 1.4365 | 1.4001 | 1.4489 | 1.4753 | 1.5064 | 1.5101 | 1.4917 | 1.5463 | 1.5195 | 1.5045 | 1.5475 | 1.4829 | 1.5192 | 1.5724 | 1.4829 | 1.5126 | 1.4878 | 1.4466
Hotel | 1.3117 | 1.3755 | 1.3139 | 1.3784 | 1.3116 | 1.3748 | 1.3101 | 1.354 | 1.4075 | 1.387 | 1.3741 | 1.3936 | 1.377 | 1.3849 | 1.3875 | 1.3849 | 1.3982 | 1.4118 | 1.4148 | Hotel | 1.4484 | 1.4892 | 1.4636 | 1.5043 | 1.5026 | 1.563 | 1.5322 | 1.509 | 1.5595 | 1.5659 | 1.5503 | 1.5845 | 1.554 | 1.5674 | 1.5991 | 1.5645 | 1.5946 | 1.6024 | 1.6154 | Hotel | 1.606 | 1.658 | 1.6325 | 1.6805 | 1.7079 | 1.7709 | 1.7496 | 1.7354 | 1.7966 | 1.8378 | 1.841 | 1.9021 | 1.8539 | 1.8931 | 1.9423 | 1.8459 | 1.9074 | 1.9268 | 1.959 | Hotel | 1.5229 | 1.4825 | 1.5229 | 1.4825 | 1.5842 | 1.6139 | 1.5459 | 1.4723 | 1.4905 | 1.5455 | 1.4909 | 1.5226 | 1.587 | 1.5536 | 1.5499 | 1.6035 | 1.5536 | 1.6271 | 1.5724 | Hotel | 1.8671 | 1.9702 | 1.8671 | 1.9702 | 1.9626 | 1.9822 | 1.9889 | 1.8913 | 2.0328 | 2.0102 | 1.8447 | 2.0214 | 2.1261 | 1.8772 | 2.0519 | 2.1294 | 2.0814 | 2.1785 | 2.2007 | Hotel | 1.5469 | 1.5452 | 1.4796 | 1.5796 | 1.5743 | 1.6231 | 1.6256 | 1.5823 | 1.6274 | 1.637 | 1.6098 | 1.6646 | 1.6266 | 1.6276 | 1.6773 | 1.64 | 1.66 | 1.6883 | 1.719
Office | 1.4926 | 1.4773 | 1.4988 | 1.48 | 1.5799 | 1.5142 | 1.5773 | 1.4871 | 1.6152 | 1.6177 | 1.5097 | 1.5903 | 1.5775 | 1.5294 | 1.5875 | 1.6071 | 1.5625 | 1.6039 | 1.5455 | Office | 1.6039 | 1.5981 | 1.6394 | 1.621 | 1.7388 | 1.6587 | 1.7471 | 1.6329 | 1.7983 | 1.7951 | 1.6457 | 1.7773 | 1.7573 | 1.6787 | 1.7815 | 1.7916 | 1.731 | 1.7986 | 1.7369 | Office | 1.8426 | 1.8408 | 1.896 | 1.8635 | 2.0501 | 1.9301 | 2.0563 | 1.9381 | 2.1873 | 2.1784 | 1.9511 | 2.2067 | 2.1613 | 2.0181 | 2.2244 | 2.1963 | 2.0943 | 2.1974 | 2.126 | Office | 1.5952 | 1.4892 | 1.5952 | 1.4892 | 1.6141 | 1.49 | 1.5339 | 1.4454 | 1.6827 | 1.5888 | 1.5118 | 1.5631 | 1.5358 | 1.4941 | 1.5607 | 1.5283 | 1.5115 | 1.5583 | 1.4845 | Office | 1.8938 | 1.7501 | 1.8938 | 1.7501 | 1.9865 | 1.7709 | 1.8733 | 1.7819 | 2.0745 | 1.9451 | 1.8965 | 2.0309 | 1.9378 | 1.9498 | 2.0278 | 1.9275 | 1.9244 | 1.956 | 1.8791 | Office | 1.8553 | 1.8688 | 1.9001 | 1.9154 | 1.9131 | 1.9225 | 1.9819 | 1.8445 | 2.0579 | 2.0714 | 1.8831 | 2.08 | 2.0403 | 1.9361 | 2.0889 | 2.1004 | 2.0332 | 2.0981 | 2.031
Food.Svc | 1.4595 | 1.5546 | 1.5127 | 1.572 | 1.5605 | 1.6689 | 1.5721 | 1.6369 | 1.6229 | 1.6481 | 1.6738 | 1.6855 | 1.6403 | 1.6814 | 1.6774 | 1.5868 | 1.6792 | 1.6061 | 1.6568 | Food.Svc | 1.5714 | 1.6801 | 1.669 | 1.7138 | 1.7295 | 1.8583 | 1.7422 | 1.8424 | 1.8882 | 1.8901 | 1.9039 | 1.9794 | 1.9049 | 1.9212 | 1.9789 | 1.8996 | 1.9352 | 1.9387 | 1.9412 | Food.Svc | 1.6633 | 1.7769 | 1.7721 | 1.8108 | 1.8321 | 1.9624 | 1.8294 | 1.9451 | 2.0541 | 1.9716 | 1.9874 | 2.0757 | 1.9901 | 2.0087 | 2.0784 | 1.9881 | 2.029 | 2.0294 | 2.0317 | Food.Svc | 1.5429 | 1.5611 | 1.5429 | 1.5611 | 1.7144 | 1.6106 | 1.7638 | 1.7192 | 1.7697 | 1.8969 | 1.9526 | 1.8356 | 1.7984 | 1.9779 | 1.8376 | 1.8166 | 1.9969 | 1.8427 | 1.8309 | Food.Svc | 1.6878 | 1.6615 | 1.6878 | 1.6615 | 1.842 | 1.8264 | 2.0172 | 1.8868 | 2.1481 | 2.031 | 2.16 | 2.1275 | 2.0972 | 2.2073 | 1.8887 | 2.0604 | 2.2352 | 2.1064 | 2.122 | Food.Svc | 1.6216 | 1.7241 | 1.788 | 1.8066 | 1.8134 | 1.9779 | 1.8371 | 2.0361 | 2.1719 | 2.0857 | 2.1184 | 2.219 | 2.1223 | 2.1643 | 2.2323 | 2.1129 | 2.1597 | 2.1559 | 2.1924
Retail | 1.7219 | 1.7537 | 1.7812 | 1.7725 | 1.9163 | 1.9782 | 1.967 | 2.0243 | 1.937 | 2.1215 | 2.0565 | 1.9156 | 2.149 | 2.1575 | 1.8993 | 2.2417 | 2.2151 | 2.2845 | 2.1528 | Retail | 1.7521 | 1.8534 | 1.8797 | 1.8857 | 2.0653 | 2.1365 | 2.1082 | 2.2069 | 2.129 | 2.3199 | 2.1795 | 2.1067 | 2.3618 | 2.2921 | 2.0855 | 2.4427 | 2.368 | 2.4769 | 2.3159 | Retail | 2.109 | 2.2163 | 2.2578 | 2.2491 | 2.526 | 2.575 | 2.7017 | 2.6766 | 2.7566 | 2.9908 | 2.569 | 2.7277 | 2.8643 | 2.6919 | 2.5299 | 3.1436 | 2.9015 | 3.241 | 2.7848 | Retail | 1.7685 | 1.6074 | 1.7685 | 1.6074 | 1.7112 | 1.6057 | 1.6622 | 1.5144 | 1.5368 | 1.5737 | 1.5262 | 1.5041 | 1.5699 | 1.5566 | 1.4844 | 1.5424 | 1.5193 | 1.5912 | 1.6142 | Retail | 1.9832 | 1.865 | 1.9832 | 1.865 | 2.0375 | 1.8298 | 1.9542 | 1.8363 | 1.8877 | 1.8812 | 1.8333 | 1.8729 | 1.9331 | 1.91 | 1.8192 | 1.9463 | 1.9212 | 2.0025 | 1.9629 | Retail | 1.9609 | 2.0573 | 2.078 | 2.0895 | 2.2863 | 2.3526 | 2.3448 | 2.3724 | 2.2964 | 2.5109 | 2.3602 | 2.2327 | 2.573 | 2.486 | 2.1867 | 2.6491 | 2.5164 | 2.7148 | 2.5249
School | 1.6405 | 1.645 | 1.5824 | 1.6305 | 1.6464 | 1.7133 | 1.55 | 1.8518 | 1.8939 | 1.7921 | 1.8945 | 1.9436 | 1.7618 | 1.9224 | 1.921 | 1.7501 | 1.8553 | 1.7764 | 1.7489 | School | 1.7631 | 1.7505 | 1.7452 | 1.7708 | 1.839 | 1.8864 | 1.7794 | 2.0557 | 2.167 | 2.0484 | 2.1068 | 2.2727 | 2.0493 | 2.1656 | 2.279 | 2.0254 | 2.1476 | 2.058 | 2.0429 | School | 1.9436 | 1.8845 | 1.9015 | 1.9044 | 1.9945 | 1.9824 | 1.8976 | 2.1719 | 2.2788 | 2.2276 | 2.2068 | 2.4683 | 2.2421 | 2.3341 | 2.4935 | 2.2203 | 2.3497 | 2.249 | 2.2492 | School | 1.9798 | 1.7195 | 1.9798 | 1.7195 | 1.9563 | 1.7004 | 1.8875 | 1.7937 | 1.8036 | 1.7954 | 1.8895 | 1.9447 | 1.7175 | 1.9523 | 1.6781 | 1.7164 | 1.6655 | 1.7421 | 1.6755 | School | 2.6146 | 2.1668 | 2.6146 | 2.1668 | 2.7153 | 2.3637 | 2.708 | 2.4762 | 2.5897 | 2.6883 | 2.6942 | 3.0315 | 2.7433 | 2.851 | 2.8336 | 2.6932 | 2.7255 | 2.7478 | 2.7826 | School | 1.9205 | 1.7482 | 1.7469 | 1.7784 | 1.9412 | 1.9009 | 1.9141 | 2.0741 | 2.0928 | 2.1023 | 2.1923 | 2.2747 | 2.089 | 2.2556 | 2.3283 | 2.0734 | 2.2406 | 2.1023 | 2.146
Warehouse | 3.4685 | 3.2573 | 3.8869 | 3.5457 | 4.048 | 3.8854 | 3.5774 | 4.1867 | 4.5389 | 4.9756 | 4.6358 | 4.6452 | 5.0939 | 4.9003 | 4.5999 | 5.2872 | 4.7969 | 5.1266 | 4.7416 | Warehouse | 3.5996 | 3.3744 | 4.089 | 3.7035 | 4.2719 | 4.1009 | 3.7589 | 4.4501 | 4.8766 | 5.2688 | 4.9071 | 4.957 | 5.4111 | 5.1946 | 4.8579 | 5.324 | 4.9834 | 5.3269 | 4.9303 | Warehouse | 4.0539 | 3.9703 | 4.6606 | 4.1835 | 4.9386 | 4.6998 | 4.2244 | 5.1949 | 5.8049 | 5.9828 | 5.7953 | 5.9042 | 6.4114 | 6.1326 | 5.8638 | 6.2382 | 5.8473 | 6.2706 | 5.8553 | Warehouse | 1.7495 | 1.7236 | 1.7495 | 1.7236 | 1.6129 | 1.5854 | 1.5888 | 1.5712 | 1.5082 | 1.5582 | 1.5231 | 1.4783 | 1.5767 | 1.5134 | 1.4297 | 1.3067 | 1.2726 | 1.3178 | 1.2467 | Warehouse | 2.5525 | 2.3722 | 2.5525 | 2.3722 | 2.4258 | 2.425 | 2.4719 | 2.3693 | 2.4467 | 2.6009 | 2.5064 | 2.4445 | 2.4502 | 2.3251 | 2.313 | 2.1602 | 2.1404 | 2.1148 | 2.0055 | Warehouse | 3.8845 | 3.8038 | 4.4537 | 3.9943 | 4.6916 | 4.5913 | 3.9667 | 4.8835 | 5.2964 | 5.7243 | 5.2408 | 5.4724 | 6.0454 | 5.5718 | 5.4186 | 5.962 | 5.5581 | 5.9349 | 5.4767
Other | 1.4757 | 1.5329 | 1.4958 | 1.5366 | 1.6632 | 1.7717 | 1.6752 | 1.7954 | 1.7163 | 1.7098 | 1.7793 | 1.7402 | 1.7583 | 1.7948 | 1.6799 | 1.7199 | 1.7035 | 1.693 | 1.7197 | Other | 1.5751 | 1.6379 | 1.6112 | 1.6594 | 1.8039 | 1.9139 | 1.8438 | 1.9357 | 1.8688 | 1.8643 | 1.9304 | 1.8842 | 1.932 | 1.9399 | 1.8345 | 1.8847 | 1.8642 | 1.8489 | 1.8824 | Other | 1.7421 | 1.8115 | 1.8599 | 1.8367 | 2.0708 | 2.1917 | 2.1238 | 2.2328 | 2.2999 | 2.2152 | 2.2101 | 2.2872 | 2.295 | 2.2805 | 2.1374 | 2.2455 | 2.1752 | 2.1676 | 2.1638 | Other | 1.5528 | 1.564 | 1.5528 | 1.564 | 1.6531 | 1.599 | 1.6293 | 1.5319 | 1.5525 | 1.5229 | 1.6635 | 1.4545 | 1.5528 | 1.5957 | 1.5604 | 1.5241 | 1.6072 | 1.6051 | 1.6775 | Other | 1.8233 | 1.7493 | 1.8233 | 1.7493 | 2.0145 | 1.9257 | 2.0238 | 1.8703 | 1.8947 | 1.8164 | 2.0368 | 1.8215 | 1.931 | 1.9645 | 1.9467 | 1.877 | 2.0634 | 1.9858 | 2.145 | Other | 1.6206 | 1.6672 | 1.6321 | 1.712 | 1.8518 | 1.9728 | 1.9022 | 1.9499 | 1.8632 | 1.8994 | 1.9848 | 1.8695 | 1.9703 | 1.9662 | 1.8663 | 1.9062 | 1.9024 | 1.8813 | 1.9331
Coefficient C | Baseline Gas/Proposed Electric | [18 empty] | Coefficient C | Baseline Gas/Proposed Electric | [18 empty] | Coefficient C | Baseline Gas/Proposed Electric | [18 empty] | Coefficient C | Baseline Gas/Proposed Electric | [18 empty] | Coefficient C | Baseline Gas/Proposed Electric | [18 empty] | Coefficient C | Baseline Gas/Proposed Electric
Group | 0A | 0B | 1A | 1B | 2A | 2B | 3A | 3B | 3C | 4A | 4B | 4C | 5A | 5B | 5C | 6A | 6B | 7 | 8 | Group | 0A | 0B | 1A | 1B | 2A | 2B | 3A | 3B | 3C | 4A | 4B | 4C | 5A | 5B | 5C | 6A | 6B | 7 | 8 | Group | 0A | 0B | 1A | 1B | 2A | 2B | 3A | 3B | 3C | 4A | 4B | 4C | 5A | 5B | 5C | 6A | 6B | 7 | 8 | Group | 0A | 0B | 1A | 1B | 2A | 2B | 3A | 3B | 3C | 4A | 4B | 4C | 5A | 5B | 5C | 6A | 6B | 7 | 8 | Group | 0A | 0B | 1A | 1B | 2A | 2B | 3A | 3B | 3C | 4A | 4B | 4C | 5A | 5B | 5C | 6A | 6B | 7 | 8 | Group | 0A | 0B | 1A | 1B | 2A | 2B | 3A | 3B | 3C | 4A | 4B | 4C | 5A | 5B | 5C | 6A | 6B | 7 | 8
Apartment | 0.28999 | 0.31783 | 0.41348 | 0.39122 | 0.51231 | 0.54322 | 0.65294 | 0.77159 | 1.1362 | 1.6197 | 1.0451 | 1.7303 | 2.3241 | 1.5528 | 1.8489 | 2.735 | 2.2907 | 2.9561 | 3.2812 | Apartment | 0.3202 | 0.347 | 0.4469 | 0.4292 | 0.5476 | 0.5718 | 0.7403 | 0.8056 | 1.2325 | 1.735 | 1.0782 | 1.7962 | 2.5221 | 1.6334 | 1.9167 | 2.9889 | 2.4752 | 3.2574 | 3.6278 | Apartment | 0.37236 | 0.40546 | 0.53202 | 0.50637 | 0.65864 | 0.68594 | 0.88223 | 0.96431 | 1.7449 | 2.1869 | 1.31 | 2.2843 | 3.2261 | 2.0258 | 2.4533 | 3.7659 | 3.1238 | 4.1005 | 4.5744 | Apartment | 0.17973 | 0.16104 | 0.17973 | 0.16104 | 0.34105 | 0.20837 | 0.51089 | 0.30541 | 0.48386 | 0.72414 | 0.43463 | 0.67275 | 1.1002 | 0.66986 | 0.9422 | 1.3212 | 0.92143 | 1.639 | 1.6905 | Apartment | 0.20149 | 0.18632 | 0.20149 | 0.18632 | 0.28115 | 0.26084 | 0.54785 | 0.33927 | 0.41721 | 0.89667 | 0.47241 | 0.80499 | 1.3633 | 0.81015 | 0.80303 | 1.6903 | 1.2329 | 1.7033 | 1.7725 | Apartment | 0.3268 | 0.3547 | 0.4698 | 0.4419 | 0.5608 | 0.5921 | 0.7751 | 0.9461 | 1.3802 | 2.1938 | 1.3725 | 2.215 | 3.1673 | 2.1109 | 2.3514 | 3.7613 | 3.2073 | 4.0765 | 4.5499
Medical | 0.22061 | 0.26481 | 0.27164 | 0.27403 | 0.33831 | 0.34116 | 0.42971 | 0.36297 | 0.41887 | 0.62155 | 0.43896 | 0.69962 | 0.81043 | 0.60331 | 0.73138 | 1.0264 | 0.87056 | 1.1954 | 1.545 | Medical | 0.228 | 0.2702 | 0.2828 | 0.2849 | 0.3449 | 0.3529 | 0.4446 | 0.3748 | 0.4373 | 0.6503 | 0.4518 | 0.7314 | 0.8494 | 0.6245 | 0.7548 | 1.0785 | 0.8997 | 1.2438 | 1.6088 | Medical | 0.2563 | 0.3054 | 0.31124 | 0.32354 | 0.39092 | 0.40175 | 0.50843 | 0.42609 | 0.49982 | 0.74242 | 0.51781 | 0.84916 | 0.99884 | 0.732 | 0.87619 | 1.2582 | 1.008 | 1.395 | 1.8056 | Medical | 0.46241 | 0.3272 | 0.46241 | 0.3272 | 0.57994 | 0.50397 | 0.67323 | 0.49607 | 0.98943 | 0.7966 | 0.53166 | 1.0096 | 0.90952 | 0.79713 | 1.0616 | 1.072 | 0.90031 | 1.2232 | 1.5528 | Medical | 0.60712 | 0.56199 | 0.60712 | 0.56199 | 0.65417 | 0.6044 | 0.8245 | 0.59501 | 0.93652 | 0.97282 | 0.6122 | 1.1731 | 1.1294 | 0.74619 | 1.2076 | 1.3106 | 1.077 | 1.4754 | 1.7592 | Medical | 0.2538 | 0.2952 | 0.2924 | 0.3186 | 0.3728 | 0.3966 | 0.4705 | 0.3979 | 0.48 | 0.6318 | 0.483 | 0.7239 | 0.8189 | 0.6407 | 0.7623 | 1.0245 | 0.8759 | 1.1802 | 1.4851
Hotel | 0.31965 | 0.34715 | 0.40635 | 0.40682 | 0.4571 | 0.52298 | 0.57472 | 0.71087 | 0.80603 | 1.1358 | 0.91516 | 1.1837 | 1.5257 | 1.2127 | 1.3289 | 1.8767 | 1.614 | 2.2204 | 2.9001 | Hotel | 0.353 | 0.3758 | 0.4526 | 0.444 | 0.5237 | 0.5946 | 0.6722 | 0.7922 | 0.8931 | 1.2823 | 1.0325 | 1.3459 | 1.7219 | 1.3725 | 1.5316 | 2.12 | 1.8408 | 2.5203 | 3.3113 | Hotel | 0.39139 | 0.41843 | 0.50486 | 0.49598 | 0.59521 | 0.67363 | 0.76756 | 0.91113 | 1.0289 | 1.5049 | 1.2261 | 1.6157 | 2.0541 | 1.6577 | 1.8603 | 2.5014 | 2.2019 | 3.0304 | 4.0156 | Hotel | 0.39717 | 0.45486 | 0.39717 | 0.45486 | 0.67384 | 0.61554 | 0.82077 | 0.7913 | 1.3466 | 1.0976 | 1.0089 | 1.488 | 1.4386 | 1.3908 | 1.7164 | 1.6727 | 1.6239 | 1.9512 | 2.6294 | Hotel | 0.50081 | 0.58198 | 0.50081 | 0.58198 | 0.71246 | 0.95212 | 1.0877 | 1.2528 | 1.3427 | 1.5131 | 1.7475 | 2.084 | 2.0552 | 2.4503 | 2.3557 | 2.295 | 2.2774 | 2.8014 | 3.6211 | Hotel | 0.3054 | 0.3192 | 0.3674 | 0.3794 | 0.4401 | 0.5104 | 0.5758 | 0.707 | 0.7578 | 1.195 | 0.9496 | 1.2431 | 1.6502 | 1.2861 | 1.4319 | 2.0806 | 1.791 | 2.4916 | 3.3918
Office | 0 | 0 | 0 | 0 | 0 | 0 | 0 | 0.050357 | 0.050472 | 0.41786 | 0.13739 | 0.29686 | 0.63868 | 0.32641 | 0.30688 | 0.99883 | 0.67203 | 1.185 | 1.6018 | Office | 0 | 0 | 0 | 0 | 0 | 0 | 0 | 0.0553 | 0.0562 | 0.4637 | 0.1498 | 0.3318 | 0.7115 | 0.3583 | 0.3444 | 1.1134 | 0.7445 | 1.3288 | 1.8001 | Office | 0 | 0 | 0 | 0 | 0 | 0 | 0 | 0.065627 | 0.068351 | 0.5627 | 0.17756 | 0.41194 | 0.87505 | 0.43072 | 0.42999 | 1.365 | 0.90072 | 1.6234 | 2.2033 | Office | 0.029021 | 0.038389 | 0.029021 | 0.038389 | 0.10074 | 0.057222 | 0.18883 | 0.070395 | 0.12053 | 0.27127 | 0.13623 | 0.2281 | 0.46372 | 0.26517 | 0.30684 | 0.59093 | 0.43023 | 0.85897 | 1.3272 | Office | 0.034809 | 0.045576 | 0.034809 | 0.045576 | 0.076662 | 0.078693 | 0.21113 | 0.091072 | 0.1014 | 0.37596 | 0.17416 | 0.29869 | 0.63948 | 0.36422 | 0.34247 | 0.95959 | 0.67236 | 1.2211 | 1.6538 | Office | 0 | 0 | 0 | 0 | 0 | 0 | 0 | 0.0776 | 0.089 | 0.6078 | 0.2077 | 0.4525 | 0.9224 | 0.4828 | 0.4656 | 1.4263 | 0.9818 | 1.6892 | 2.2766
Food.Svc | 0.27153 | 0.29574 | 0.38192 | 0.36158 | 0.45326 | 0.52545 | 0.59838 | 0.81677 | 0.95175 | 1.8533 | 1.2282 | 1.9004 | 2.811 | 1.8995 | 2.3544 | 3.4643 | 2.8472 | 4.4496 | 6.7645 | Food.Svc | 0.2923 | 0.3196 | 0.4214 | 0.3942 | 0.5023 | 0.5851 | 0.6631 | 0.9193 | 1.1073 | 2.1255 | 1.3971 | 2.2318 | 3.2644 | 2.1703 | 2.7776 | 4.1472 | 3.2811 | 5.371 | 7.9258 | Food.Svc | 0.30945 | 0.33803 | 0.44744 | 0.41651 | 0.53214 | 0.61786 | 0.69631 | 0.97055 | 1.2046 | 2.2171 | 1.4583 | 2.3403 | 3.4103 | 2.2692 | 2.9172 | 4.3405 | 3.4403 | 5.6223 | 8.2956 | Food.Svc | 0.45981 | 0.45426 | 0.45981 | 0.45426 | 0.99345 | 0.66667 | 1.6888 | 1.2438 | 2.6754 | 2.8721 | 2.2241 | 3.5233 | 4.1027 | 3.3504 | 4.775 | 5.2239 | 4.5887 | 6.7812 | 10.0861 | Food.Svc | 0.43775 | 0.46867 | 0.43775 | 0.46867 | 0.76523 | 0.82893 | 1.8013 | 1.306 | 2.0751 | 3.4228 | 2.392 | 4.1201 | 5.0626 | 3.5566 | 4.5962 | 5.982 | 5.0865 | 7.6445 | 10.9087 | Food.Svc | 0.2876 | 0.3147 | 0.4309 | 0.4001 | 0.5043 | 0.6085 | 0.6731 | 0.98 | 1.24 | 2.3208 | 1.5298 | 2.4918 | 3.6117 | 2.4166 | 3.1189 | 4.5816 | 3.6641 | 5.9587 | 8.8807
Retail | 0 | 0 | 0 | 0 | 0 | 0 | 0 | 0.02303 | 0.0031368 | 0.53898 | 0.10557 | 0.33337 | 0.84122 | 0.35634 | 0.40838 | 1.185 | 0.73276 | 1.5036 | 2.1648 | Retail | 0 | 0 | 0 | 0 | 0 | 0 | 0 | 0.0251 | 0.0034 | 0.5894 | 0.1119 | 0.3666 | 0.9245 | 0.3786 | 0.4484 | 1.2913 | 0.7833 | 1.6302 | 2.3288 | Retail | 0 | 0 | 0 | 0 | 0 | 0 | 0 | 0.030452 | 0.004464 | 0.75984 | 0.13188 | 0.47471 | 1.1212 | 0.44461 | 0.54397 | 1.6618 | 0.95984 | 2.1331 | 2.8003 | Retail | 0.049027 | 0.05681 | 0.049027 | 0.05681 | 0.18113 | 0.089759 | 0.42995 | 0.14128 | 0.2494 | 0.75939 | 0.30493 | 0.63379 | 1.1338 | 0.63956 | 0.9565 | 1.4061 | 0.9459 | 1.8877 | 2.8142 | Retail | 0.048021 | 0.068433 | 0.048021 | 0.068433 | 0.1256 | 0.099316 | 0.45194 | 0.17012 | 0.13652 | 1.0693 | 0.36238 | 0.85686 | 1.588 | 0.76957 | 1.009 | 2.0389 | 1.2955 | 2.5329 | 3.3833 | Retail | 0 | 0 | 0 | 0 | 0 | 0 | 0 | 0.0268 | 0.0031 | 0.6502 | 0.1292 | 0.405 | 1.0239 | 0.4191 | 0.4873 | 1.4196 | 0.8469 | 1.8038 | 2.5674
School | 0.04915 | 0.056423 | 0.064867 | 0.066887 | 0.076984 | 0.096449 | 0.095929 | 0.19705 | 0.17505 | 0.97079 | 0.40621 | 0.72956 | 1.3353 | 0.84578 | 0.89233 | 1.9686 | 1.5705 | 2.5722 | 3.7551 | School | 0.0528 | 0.06 | 0.0715 | 0.0726 | 0.086 | 0.1062 | 0.1101 | 0.2187 | 0.2003 | 1.1096 | 0.4517 | 0.8531 | 1.5531 | 0.9528 | 1.0586 | 2.2782 | 1.818 | 2.98 | 4.3864 | School | 0.058231 | 0.06464 | 0.077948 | 0.078122 | 0.093261 | 0.1116 | 0.11744 | 0.23112 | 0.21062 | 1.2067 | 0.47317 | 0.9265 | 1.6992 | 1.0269 | 1.1583 | 2.4974 | 1.9891 | 3.2567 | 4.8292 | School | 0.093173 | 0.13892 | 0.093173 | 0.13892 | 0.28172 | 0.22629 | 0.50667 | 0.41069 | 0.84978 | 0.81761 | 0.69751 | 1.1546 | 1.2032 | 1.1186 | 1.2682 | 1.5365 | 1.357 | 2.1209 | 3.5464 | School | 0.099529 | 0.16477 | 0.099529 | 0.16477 | 0.24434 | 0.30551 | 0.60839 | 0.50966 | 0.62055 | 1.2287 | 0.9146 | 1.7542 | 2.0628 | 1.5958 | 1.9313 | 2.8395 | 2.3698 | 3.6538 | 5.7141 | School | 0.0574 | 0.0605 | 0.0716 | 0.0734 | 0.0906 | 0.1091 | 0.1185 | 0.2332 | 0.2124 | 1.2081 | 0.5076 | 0.9354 | 1.6698 | 1.0708 | 1.1824 | 2.4336 | 1.9958 | 3.1587 | 4.7541
Warehouse | 0 | 0 | 0 | 0 | 0 | 0 | 0 | 0.35927 | 0.31369 | 3.2803 | 1.303 | 1.5632 | 5.1774 | 2.8699 | 1.4858 | 7.7471 | 5.0367 | 8.7807 | 9.0884 | Warehouse | 0 | 0 | 0 | 0 | 0 | 0 | 0 | 0.3819 | 0.337 | 3.4736 | 1.3793 | 1.6682 | 5.4999 | 3.0422 | 1.5691 | 7.801 | 5.2326 | 9.1237 | 9.45 | Warehouse | 0 | 0 | 0 | 0 | 0 | 0 | 0 | 0.44579 | 0.40117 | 3.9443 | 1.6289 | 1.9869 | 6.5166 | 3.5916 | 1.894 | 9.1406 | 6.1397 | 10.7401 | 11.223 | Warehouse | 0.11758 | 0.11149 | 0.11758 | 0.11149 | 0.40879 | 0.13622 | 0.90205 | 0.44123 | 0.7282 | 1.5081 | 0.90177 | 1.0959 | 2.1483 | 1.2997 | 1.2466 | 2.0777 | 1.6331 | 3.1325 | 3.2526 | Warehouse | 0.17019 | 0.19763 | 0.17019 | 0.19763 | 0.4027 | 0.25115 | 1.4376 | 0.68657 | 0.68652 | 3.0691 | 1.5069 | 1.8325 | 4.3905 | 2.5614 | 2.1242 | 5.7648 | 3.9486 | 5.4282 | 5.4503 | Warehouse | 0 | 0 | 0 | 0 | 0 | 0 | 0 | 0.4289 | 0.3731 | 3.7923 | 1.5264 | 1.8399 | 6.1674 | 3.2986 | 1.7394 | 8.7227 | 5.8554 | 10.1642 | 10.4006
Other | 0.19388 | 0.21114 | 0.2371 | 0.24884 | 0.22346 | 0.2081 | 0.25195 | 0.37682 | 0.47713 | 1.0495 | 0.48329 | 0.96368 | 1.4427 | 0.92177 | 0.84913 | 1.8487 | 1.3952 | 2.0462 | 2.7884 | Other | 0.2069 | 0.2256 | 0.2554 | 0.2687 | 0.2424 | 0.2248 | 0.2773 | 0.4063 | 0.5195 | 1.1443 | 0.5243 | 1.0434 | 1.5852 | 0.9963 | 0.9273 | 2.0259 | 1.5269 | 2.2347 | 3.0522 | Other | 0.22887 | 0.24951 | 0.29481 | 0.29743 | 0.27821 | 0.25743 | 0.31942 | 0.46864 | 0.63938 | 1.3597 | 0.60031 | 1.2665 | 1.8831 | 1.1712 | 1.0804 | 2.4136 | 1.7816 | 2.6198 | 3.5084 | Other | 0.24195 | 0.29121 | 0.24195 | 0.29121 | 0.37796 | 0.24546 | 0.5727 | 0.38318 | 0.58932 | 0.87358 | 0.59985 | 0.83608 | 1.2167 | 0.85365 | 1.106 | 1.359 | 1.1742 | 1.7601 | 2.7842 | Other | 0.28009 | 0.35964 | 0.28009 | 0.35964 | 0.35242 | 0.3269 | 0.67586 | 0.48995 | 0.48704 | 1.1707 | 0.77527 | 1.0626 | 1.7023 | 1.0956 | 1.295 | 1.9666 | 1.6546 | 2.338 | 3.5496 | Other | 0.2029 | 0.2198 | 0.264 | 0.2659 | 0.2354 | 0.2239 | 0.2697 | 0.4152 | 0.5288 | 1.2546 | 0.5421 | 1.1404 | 1.6641 | 1.0498 | 0.9435 | 2.0621 | 1.5669 | 2.244 | 3.0603
[81 empty] | AP2019BPFCOST | [19 empty] | AP2016BPFCOST
[81 empty] | 0.68 | 0.7 | 0.68 | 0.7 | 0.66 | 0.66 | 0.69 | 0.68 | 0.59 | 0.74 | 0.76 | 0.74 | 0.7 | 0.73 | 0.75 | 0.68 | 0.71 | 0.68 | 0.72 |  | 0.73 | 0.73 | 0.73 | 0.73 | 0.71 | 0.69 | 0.74 | 0.73 | 0.68 | 0.78 | 0.81 | 0.81 | 0.76 | 0.8 | 0.81 | 0.76 | 0.79 | 0.74 | 0.8
[81 empty] | 0.6 | 0.6 | 0.6 | 0.6 | 0.58 | 0.54 | 0.56 | 0.55 | 0.55 | 0.55 | 0.54 | 0.54 | 0.57 | 0.52 | 0.54 | 0.57 | 0.52 | 0.57 | 0.57 |  | 0.64 | 0.56 | 0.64 | 0.56 | 0.6 | 0.56 | 0.6 | 0.56 | 0.54 | 0.57 | 0.53 | 0.55 | 0.59 | 0.52 | 0.55 | 0.57 | 0.52 | 0.56 | 0.56
[81 empty] | 0.55 | 0.53 | 0.55 | 0.53 | 0.53 | 0.52 | 0.53 | 0.54 | 0.54 | 0.53 | 0.53 | 0.52 | 0.5 | 0.51 | 0.51 | 0.5 | 0.51 | 0.5 | 0.5 |  | 0.64 | 0.65 | 0.64 | 0.65 | 0.62 | 0.6 | 0.63 | 0.65 | 0.64 | 0.62 | 0.64 | 0.62 | 0.6 | 0.61 | 0.6 | 0.59 | 0.61 | 0.57 | 0.58
[81 empty] | 0.52 | 0.57 | 0.52 | 0.57 | 0.5 | 0.56 | 0.53 | 0.56 | 0.48 | 0.51 | 0.52 | 0.49 | 0.51 | 0.51 | 0.49 | 0.52 | 0.51 | 0.49 | 0.51 |  | 0.58 | 0.62 | 0.58 | 0.62 | 0.57 | 0.62 | 0.6 | 0.64 | 0.54 | 0.58 | 0.6 | 0.58 | 0.6 | 0.61 | 0.58 | 0.61 | 0.61 | 0.57 | 0.61
[81 empty] | 0.63 | 0.64 | 0.63 | 0.64 | 0.6 | 0.6 | 0.6 | 0.61 | 0.58 | 0.62 | 0.57 | 0.61 | 0.63 | 0.6 | 0.64 | 0.65 | 0.62 | 0.67 | 0.7 |  | 0.62 | 0.62 | 0.62 | 0.62 | 0.58 | 0.61 | 0.6 | 0.6 | 0.61 | 0.58 | 0.55 | 0.6 | 0.62 | 0.58 | 0.6 | 0.63 | 0.6 | 0.65 | 0.68
[81 empty] | 0.51 | 0.54 | 0.51 | 0.54 | 0.49 | 0.55 | 0.51 | 0.55 | 0.53 | 0.51 | 0.55 | 0.54 | 0.5 | 0.54 | 0.55 | 0.5 | 0.51 | 0.48 | 0.5 |  | 0.52 | 0.58 | 0.52 | 0.58 | 0.53 | 0.58 | 0.54 | 0.62 | 0.6 | 0.55 | 0.6 | 0.6 | 0.55 | 0.59 | 0.61 | 0.55 | 0.58 | 0.53 | 0.53
[81 empty] | 0.39 | 0.47 | 0.39 | 0.47 | 0.38 | 0.43 | 0.38 | 0.42 | 0.4 | 0.37 | 0.4 | 0.38 | 0.36 | 0.4 | 0.36 | 0.36 | 0.37 | 0.36 | 0.37 |  | 0.46 | 0.53 | 0.46 | 0.53 | 0.47 | 0.53 | 0.49 | 0.52 | 0.5 | 0.49 | 0.5 | 0.49 | 0.5 | 0.5 | 0.5 | 0.49 | 0.5 | 0.47 | 0.51
[81 empty] | 0.38 | 0.42 | 0.38 | 0.42 | 0.4 | 0.42 | 0.43 | 0.44 | 0.43 | 0.44 | 0.43 | 0.46 | 0.49 | 0.47 | 0.48 | 0.54 | 0.51 | 0.57 | 0.57 |  | 0.51 | 0.52 | 0.51 | 0.52 | 0.56 | 0.58 | 0.57 | 0.59 | 0.63 | 0.58 | 0.6 | 0.63 | 0.6 | 0.61 | 0.65 | 0.66 | 0.66 | 0.67 | 0.67
[81 empty] | 0.56 | 0.57 | 0.56 | 0.57 | 0.5 | 0.52 | 0.5 | 0.54 | 0.53 | 0.53 | 0.52 | 0.54 | 0.51 | 0.51 | 0.5 | 0.5 | 0.5 | 0.5 | 0.46 |  | 0.62 | 0.61 | 0.62 | 0.61 | 0.55 | 0.57 | 0.56 | 0.61 | 0.59 | 0.58 | 0.57 | 0.61 | 0.57 | 0.57 | 0.61 | 0.56 | 0.56 | 0.53 | 0.52